## Test Cases
Test Case ID | Requirement | Feature | Scenario | Steps | Expected Results | Test Data | Automation Candidate | Tool
TC_AI_001 | Normal operation with refrigerant concentration below the configured safety threshold | A2L Refrigerant Leak Detection | Normal operation with refrigerant concentration below the configured safety threshold | 1. Configure the safety threshold to 25% of LFL 2. Monitor the gas sensor readings 3. Verify that the compressor is running and the fans are off | The system is in normal operation with refrigerant concentration below the configured safety threshold | empty string | YES | Pytest
TC_AI_002 | Leak alarm when refrigerant concentration exceeds 25% of LFL | A2L Refrigerant Leak Detection | Leak alarm when refrigerant concentration exceeds 25% of LFL | 1. Configure the safety threshold to 25% of LFL 2. Simulate a refrigerant leak 3. Verify that the leak alarm is triggered and the compressor is shut down | The system detects a leak and triggers the alarm | simulated refrigerant leak | YES | Pytest
TC_AI_003 | Immediate compressor shutdown after leak detection | A2L Refrigerant Leak Detection | Immediate compressor shutdown after leak detection | 1. Configure the safety threshold to 25% of LFL 2. Simulate a refrigerant leak 3. Verify that the compressor is shut down immediately | The compressor is shut down immediately after leak detection | simulated refrigerant leak | YES | Pytest
TC_AI_004 | Fan activation for ventilation after leak detection | A2L Refrigerant Leak Detection | Fan activation for ventilation after leak detection | 1. Configure the safety threshold to 25% of LFL 2. Simulate a refrigerant leak 3. Verify that the fans are activated for ventilation | The fans are activated for ventilation after leak detection | simulated refrigerant leak | YES | Pytest
TC_AI_005 | Alarm status activation after leak detection | A2L Refrigerant Leak Detection | Alarm status activation after leak detection | 1. Configure the safety threshold to 25% of LFL 2. Simulate a refrigerant leak 3. Verify that the alarm status is activated | The alarm status is activated after leak detection | simulated refrigerant leak | YES | Pytest
TC_AI_006 | Leak event logging in controller memory | A2L Refrigerant Leak Detection | Leak event logging in controller memory | 1. Configure the safety threshold to 25% of LFL 2. Simulate a refrigerant leak 3. Verify that the leak event is logged in the controller memory | The leak event is logged in the controller memory | simulated refrigerant leak | YES | Pytest
TC_AI_007 | Recovery when gas concentration drops below the safe limit | A2L Refrigerant Leak Detection | Recovery when gas concentration drops below the safe limit | 1. Configure the safety threshold to 25% of LFL 2. Simulate a refrigerant leak 3. Wait for the gas concentration to drop below the safe limit 4. Verify that the system recovers and the compressor is restarted | The system recovers and the compressor is restarted | simulated refrigerant leak | YES | Pytest
TC_AI_008 | Manual technician reset after leak condition clears | A2L Refrigerant Leak Detection | Manual technician reset after leak condition clears | 1. Configure the safety threshold to 25% of LFL 2. Simulate a refrigerant leak 3. Wait for the gas concentration to drop below the safe limit 4. Verify that the system can be manually reset by a technician | The system can be manually reset by a technician | simulated refrigerant leak | YES | Pytest
TC_AI_009 | Sensor drift causing false leak detection | A2L Refrigerant Leak Detection | Sensor drift causing false leak detection | 1. Configure the safety threshold to 25% of LFL 2. Simulate sensor drift 3. Verify that the system detects a false leak | The system detects a false leak due to sensor drift | simulated sensor drift | YES | Pytest
TC_AI_010 | Electrical noise causing false leak detection | A2L Refrigerant Leak Detection | Electrical noise causing false leak detection | 1. Configure the safety threshold to 25% of LFL 2. Simulate electrical noise 3. Verify that the system detects a false leak | The system detects a false leak due to electrical noise | simulated electrical noise | YES | Pytest
TC_AI_011 | Sensor calibration error causing false leak detection | A2L Refrigerant Leak Detection | Sensor calibration error causing false leak detection | 1. Configure the safety threshold to 25% of LFL 2. Simulate sensor calibration error 3. Verify that the system detects a false leak | The system detects a false leak due to sensor calibration error | simulated sensor calibration error | YES | Pytest
TC_AI_012 | Regular sensor calibration as a preventive control | A2L Refrigerant Leak Detection | Regular sensor calibration as a preventive control | 1. Configure the safety threshold to 25% of LFL 2. Perform regular sensor calibration 3. Verify that the system is calibrated and ready for operation | The system is calibrated and ready for operation | regular sensor calibration | YES | Pytest
TC_AI_013 | A2L refrigerant safety monitoring | A2L Refrigerant Leak Detection | A2L refrigerant safety monitoring | 1. Configure the safety threshold to 25% of LFL 2. Monitor the A2L refrigerant levels 3. Verify that the system detects any deviations from the safety threshold | The system detects any deviations from the safety threshold | A2L refrigerant levels | YES | Pytest
TC_AI_014 | Continuous gas sensor monitoring | A2L Refrigerant Leak Detection | Continuous gas sensor monitoring | 1. Configure the safety threshold to 25% of LFL 2. Monitor the gas sensor readings continuously 3. Verify that the system detects any changes in the gas concentration | The system detects any changes in the gas concentration | continuous gas sensor monitoring | YES | Pytest
TC_AI_015 | Safety response sequence after detected leak | A2L Refrigerant Leak Detection | Safety response sequence after detected leak | 1. Configure the safety threshold to 25% of LFL 2. Simulate a refrigerant leak 3. Verify that the system follows the safety response sequence | The system follows the safety response sequence after detecting a leak | simulated refrigerant leak | YES | Pytest
TC_AI_016 | Controller Operating Modes and Safety Protections | Controller Operating Modes and Safety Protections | Cooling mode compressor operation | 1. Set compressor operation to 'on' 2. Verify compressor is running 3. Verify evaporator fan is running | Compressor and evaporator fan are running | on | YES | Pytest
TC_AI_017 | Controller Operating Modes and Safety Protections | Controller Operating Modes and Safety Protections | Alarm mode activation when an abnormal condition occurs | 1. Simulate abnormal condition (e.g. high discharge temperature) 2. Verify alarm mode is activated 3. Verify compressor is shut down | Alarm mode is activated, compressor is shut down | high discharge temperature | YES | Pytest
TC_AI_018 | Controller Operating Modes and Safety Protections | Controller Operating Modes and Safety Protections | Low suction pressure protection preventing compressor damage from refrigerant loss | 1. Simulate low suction pressure 2. Verify compressor is shut down 3. Verify alarm mode is activated | Compressor is shut down, alarm mode is activated | low suction pressure | YES | Pytest
TC_AI_019 | Controller Operating Modes and Safety Protections | Controller Operating Modes and Safety Protections | Sensor failure protection when sensor input is invalid | 1. Simulate sensor failure 2. Verify controller enters safe mode 3. Verify compressor is shut down | Controller enters safe mode, compressor is shut down | sensor failure | YES | Pytest
TC_AI_020 | Controller Operating Modes and Safety Protections | Controller Operating Modes and Safety Protections | Controller entering safe mode after invalid sensor input | 1. Simulate invalid sensor input 2. Verify controller enters safe mode 3. Verify compressor is shut down | Controller enters safe mode, compressor is shut down | invalid sensor input | YES | Pytest
TC_AI_021 | Controller Operating Modes and Safety Protections | Controller Operating Modes and Safety Protections | Evaporator fan maintaining airflow across the evaporator coil | 1. Verify evaporator fan is running 2. Verify airflow across evaporator coil 3. Verify temperature is within normal range | Evaporator fan is running, airflow is maintained, temperature is normal | running | YES | Pytest
TC_AI_022 | Controller Operating Modes and Safety Protections | Controller Operating Modes and Safety Protections | Condenser fan dissipating heat from the condenser | 1. Verify condenser fan is running 2. Verify heat dissipation from condenser 3. Verify temperature is within normal range | Condenser fan is running, heat is dissipated, temperature is normal | running | YES | Pytest
TC_AI_023 | Controller Operating Modes and Safety Protections | Controller Operating Modes and Safety Protections | Evaporator temperature sensor monitoring | 1. Verify evaporator temperature sensor is monitoring 2. Verify temperature is within normal range 3. Verify alarm mode is not activated | Evaporator temperature sensor is monitoring, temperature is normal, alarm mode is not activated | monitoring | YES | Pytest
TC_AI_024 | Controller Operating Modes and Safety Protections | Controller Operating Modes and Safety Protections | Ambient temperature sensor monitoring | 1. Verify ambient temperature sensor is monitoring 2. Verify temperature is within normal range 3. Verify alarm mode is not activated | Ambient temperature sensor is monitoring, temperature is normal, alarm mode is not activated | monitoring | YES | Pytest
TC_AI_025 | Controller Operating Modes and Safety Protections | Controller Operating Modes and Safety Protections | Controller logging major events | 1. Simulate major event 2. Verify event is logged 3. Verify event is reported | Event is logged, reported | major event | YES | Pytest
TC_AI_026 | Controller Operating Modes and Safety Protections | Controller Operating Modes and Safety Protections | Controller logging faults for diagnostics | 1. Simulate fault 2. Verify fault is logged 3. Verify fault is reported | Fault is logged, reported | fault | YES | Pytest
TC_AI_027 | Controller Operating Modes and Safety Protections | Controller Operating Modes and Safety Protections | High Discharge Temperature Protection causing Compressor Shutdown | 1. Set the discharge temperature to exceed the safety limit. 2. Verify that the compressor shuts down to prevent damage. | Compressor shuts down to prevent damage due to high discharge temperature. | {"discharge_temperature": "exceeds safety limit"} | YES | Pytest
TC_AI_028 | Read evaporator temperature from register 30001 | Modbus RTU Monitoring and Controller Registers | Reading evaporator temperature from register 30001 | 1. Send Modbus RTU request to read register 30001 2. Verify the response contains the current evaporator temperature | The response contains the current evaporator temperature |  | YES | Pytest
TC_AI_029 | Read suction pressure from register 30002 | Modbus RTU Monitoring and Controller Registers | Reading suction pressure from register 30002 | 1. Send Modbus RTU request to read register 30002 2. Verify the response contains the current suction pressure | The response contains the current suction pressure |  | YES | Pytest
TC_AI_030 | Read discharge temperature from register 30003 | Modbus RTU Monitoring and Controller Registers | Reading discharge temperature from register 30003 | 1. Send Modbus RTU request to read register 30003 2. Verify the response contains the current discharge temperature | The response contains the current discharge temperature |  | YES | Pytest
TC_AI_031 | Read compressor status from register 30004 | Modbus RTU Monitoring and Controller Registers | Reading compressor status from register 30004 | 1. Send Modbus RTU request to read register 30004 2. Verify the response contains the current compressor status | The response contains the current compressor status |  | YES | Pytest
TC_AI_032 | Compressor status value 0 | Modbus RTU Monitoring and Controller Registers | Compressor status value 0 | 1. Send Modbus RTU request to read register 30004 2. Verify the response contains compressor status 0 | The response contains compressor status 0 |  | YES | Pytest
TC_AI_033 | Compressor status value 1 | Modbus RTU Monitoring and Controller Registers | Compressor status value 1 | 1. Send Modbus RTU request to read register 30004 2. Verify the response contains compressor status 1 | The response contains compressor status 1 |  | YES | Pytest
TC_AI_034 | Read alarm status from register 30006 | Modbus RTU Monitoring and Controller Registers | Reading alarm status from register 30006 | 1. Send Modbus RTU request to read register 30006 2. Verify the response contains the current alarm status | The response contains the current alarm status |  | YES | Pytest
TC_AI_035 | Alarm status value 0 | Modbus RTU Monitoring and Controller Registers | Alarm status value 0 | 1. Send Modbus RTU request to read register 30006 2. Verify the response contains alarm status 0 | The response contains alarm status 0 |  | YES | Pytest
TC_AI_036 | Alarm status value 1 | Modbus RTU Monitoring and Controller Registers | Alarm status value 1 | 1. Send Modbus RTU request to read register 30006 2. Verify the response contains alarm status 1 | The response contains alarm status 1 |  | YES | Pytest
TC_AI_037 | Read A2L leak status from register 30007 | Modbus RTU Monitoring and Controller Registers | Reading A2L leak status from register 30007 | 1. Send Modbus RTU request to read register 30007 2. Verify the response contains the current A2L leak status | The response contains the current A2L leak status |  | YES | Pytest
TC_AI_038 | A2L leak status value 0 | Modbus RTU Monitoring and Controller Registers | A2L leak status value 0 | 1. Send Modbus RTU request to read register 30007 2. Verify the response contains A2L leak status 0 | The response contains A2L leak status 0 |  | YES | Pytest
TC_AI_039 | A2L leak status value 1 | Modbus RTU Monitoring and Controller Registers | A2L leak status value 1 | 1. Send Modbus RTU request to read register 30007 2. Verify the response contains A2L leak status 1 | The response contains A2L leak status 1 |  | YES | Pytest
TC_AI_040 | Compressor operation during cooling mode | Compressor, Sensors, Fans and Alarm Handling | Compressor runs to maintain target temperature | 1. Set compressor to cooling mode 2. Verify compressor is running 3. Monitor temperature and ensure it is within target range | Compressor is running and temperature is within target range | cooling_mode | YES | Pytest
TC_AI_041 | Compressor shutdown from high discharge temperature protection | Compressor, Sensors, Fans and Alarm Handling | Compressor shuts down due to high discharge temperature | 1. Simulate high discharge temperature 2. Verify compressor shuts down 3. Monitor temperature and ensure it is within safe range | Compressor is shut down and temperature is within safe range | high_discharge_temperature | YES | Pytest
TC_AI_042 | Low suction pressure protection | Compressor, Sensors, Fans and Alarm Handling | Controller prevents compressor damage due to low suction pressure | 1. Simulate low suction pressure 2. Verify compressor does not run 3. Monitor pressure and ensure it is within safe range | Compressor does not run and pressure is within safe range | low_suction_pressure | YES | Pytest
TC_AI_043 | Evaporator fan operation | Compressor, Sensors, Fans and Alarm Handling | Evaporator fan runs to maintain airflow | 1. Set evaporator fan to running 2. Verify fan is running 3. Monitor airflow and ensure it is within target range | Fan is running and airflow is within target range | evaporator_fan_running | YES | Pytest
TC_AI_044 | Fan activation during A2L leak ventilation | Compressor, Sensors, Fans and Alarm Handling | Fans activate to ventilate area during A2L leak | 1. Simulate A2L leak 2. Verify fans activate 3. Monitor airflow and ensure it is within target range | Fans are activated and airflow is within target range | A2L_leak | YES | Pytest
TC_AI_045 | Condenser fan heat dissipation | Compressor, Sensors, Fans and Alarm Handling | Condenser fan runs to dissipate heat | 1. Set condenser fan to running 2. Verify fan is running 3. Monitor temperature and ensure it is within target range | Fan is running and temperature is within target range | condenser_fan_running | YES | Pytest
TC_AI_046 | Verify BACnet MS/TP communication | BACnet MS/TP and Controller Communication | BACnet MS/TP building automation integration | 1. Establish BACnet MS/TP connection 2. Verify controller responds to BACnet MS/TP requests | Controller responds to BACnet MS/TP requests |  | YES | Pytest
TC_AI_047 | Monitor controller state through BACnet MS/TP | BACnet MS/TP and Controller Communication | Controller monitoring through BACnet MS/TP | 1. Query controller state through BACnet MS/TP 2. Verify controller state is reported correctly | Controller state is reported correctly |  | YES | Pytest

## Traceability
Test Case ID | Requirement | Feature | Scenario | Source Grounded | Automation Candidate | Tool
TC_AI_001 | Normal operation with refrigerant concentration below the configured safety threshold | A2L Refrigerant Leak Detection | Normal operation with refrigerant concentration below the configured safety threshold | YES | YES | Pytest
TC_AI_002 | Leak alarm when refrigerant concentration exceeds 25% of LFL | A2L Refrigerant Leak Detection | Leak alarm when refrigerant concentration exceeds 25% of LFL | YES | YES | Pytest
TC_AI_003 | Immediate compressor shutdown after leak detection | A2L Refrigerant Leak Detection | Immediate compressor shutdown after leak detection | YES | YES | Pytest
TC_AI_004 | Fan activation for ventilation after leak detection | A2L Refrigerant Leak Detection | Fan activation for ventilation after leak detection | YES | YES | Pytest
TC_AI_005 | Alarm status activation after leak detection | A2L Refrigerant Leak Detection | Alarm status activation after leak detection | YES | YES | Pytest
TC_AI_006 | Leak event logging in controller memory | A2L Refrigerant Leak Detection | Leak event logging in controller memory | YES | YES | Pytest
TC_AI_007 | Recovery when gas concentration drops below the safe limit | A2L Refrigerant Leak Detection | Recovery when gas concentration drops below the safe limit | YES | YES | Pytest
TC_AI_008 | Manual technician reset after leak condition clears | A2L Refrigerant Leak Detection | Manual technician reset after leak condition clears | YES | YES | Pytest
TC_AI_009 | Sensor drift causing false leak detection | A2L Refrigerant Leak Detection | Sensor drift causing false leak detection | YES | YES | Pytest
TC_AI_010 | Electrical noise causing false leak detection | A2L Refrigerant Leak Detection | Electrical noise causing false leak detection | YES | YES | Pytest
TC_AI_011 | Sensor calibration error causing false leak detection | A2L Refrigerant Leak Detection | Sensor calibration error causing false leak detection | YES | YES | Pytest
TC_AI_012 | Regular sensor calibration as a preventive control | A2L Refrigerant Leak Detection | Regular sensor calibration as a preventive control | YES | YES | Pytest
TC_AI_013 | A2L refrigerant safety monitoring | A2L Refrigerant Leak Detection | A2L refrigerant safety monitoring | YES | YES | Pytest
TC_AI_014 | Continuous gas sensor monitoring | A2L Refrigerant Leak Detection | Continuous gas sensor monitoring | YES | YES | Pytest
TC_AI_015 | Safety response sequence after detected leak | A2L Refrigerant Leak Detection | Safety response sequence after detected leak | YES | YES | Pytest
TC_AI_016 | Controller Operating Modes and Safety Protections | Controller Operating Modes and Safety Protections | Cooling mode compressor operation | YES | YES | Pytest
TC_AI_017 | Controller Operating Modes and Safety Protections | Controller Operating Modes and Safety Protections | Alarm mode activation when an abnormal condition occurs | YES | YES | Pytest
TC_AI_018 | Controller Operating Modes and Safety Protections | Controller Operating Modes and Safety Protections | Low suction pressure protection preventing compressor damage from refrigerant loss | YES | YES | Pytest
TC_AI_019 | Controller Operating Modes and Safety Protections | Controller Operating Modes and Safety Protections | Sensor failure protection when sensor input is invalid | YES | YES | Pytest
TC_AI_020 | Controller Operating Modes and Safety Protections | Controller Operating Modes and Safety Protections | Controller entering safe mode after invalid sensor input | YES | YES | Pytest
TC_AI_021 | Controller Operating Modes and Safety Protections | Controller Operating Modes and Safety Protections | Evaporator fan maintaining airflow across the evaporator coil | YES | YES | Pytest
TC_AI_022 | Controller Operating Modes and Safety Protections | Controller Operating Modes and Safety Protections | Condenser fan dissipating heat from the condenser | YES | YES | Pytest
TC_AI_023 | Controller Operating Modes and Safety Protections | Controller Operating Modes and Safety Protections | Evaporator temperature sensor monitoring | YES | YES | Pytest
TC_AI_024 | Controller Operating Modes and Safety Protections | Controller Operating Modes and Safety Protections | Ambient temperature sensor monitoring | YES | YES | Pytest
TC_AI_025 | Controller Operating Modes and Safety Protections | Controller Operating Modes and Safety Protections | Controller logging major events | YES | YES | Pytest
TC_AI_026 | Controller Operating Modes and Safety Protections | Controller Operating Modes and Safety Protections | Controller logging faults for diagnostics | YES | YES | Pytest
TC_AI_027 | Controller Operating Modes and Safety Protections | Controller Operating Modes and Safety Protections | High Discharge Temperature Protection causing Compressor Shutdown | YES | YES | Pytest
TC_AI_028 | Read evaporator temperature from register 30001 | Modbus RTU Monitoring and Controller Registers | Reading evaporator temperature from register 30001 | YES | YES | Pytest
TC_AI_029 | Read suction pressure from register 30002 | Modbus RTU Monitoring and Controller Registers | Reading suction pressure from register 30002 | YES | YES | Pytest
TC_AI_030 | Read discharge temperature from register 30003 | Modbus RTU Monitoring and Controller Registers | Reading discharge temperature from register 30003 | YES | YES | Pytest
TC_AI_031 | Read compressor status from register 30004 | Modbus RTU Monitoring and Controller Registers | Reading compressor status from register 30004 | YES | YES | Pytest
TC_AI_032 | Compressor status value 0 | Modbus RTU Monitoring and Controller Registers | Compressor status value 0 | YES | YES | Pytest
TC_AI_033 | Compressor status value 1 | Modbus RTU Monitoring and Controller Registers | Compressor status value 1 | YES | YES | Pytest
TC_AI_034 | Read alarm status from register 30006 | Modbus RTU Monitoring and Controller Registers | Reading alarm status from register 30006 | YES | YES | Pytest
TC_AI_035 | Alarm status value 0 | Modbus RTU Monitoring and Controller Registers | Alarm status value 0 | YES | YES | Pytest
TC_AI_036 | Alarm status value 1 | Modbus RTU Monitoring and Controller Registers | Alarm status value 1 | YES | YES | Pytest
TC_AI_037 | Read A2L leak status from register 30007 | Modbus RTU Monitoring and Controller Registers | Reading A2L leak status from register 30007 | YES | YES | Pytest
TC_AI_038 | A2L leak status value 0 | Modbus RTU Monitoring and Controller Registers | A2L leak status value 0 | YES | YES | Pytest
TC_AI_039 | A2L leak status value 1 | Modbus RTU Monitoring and Controller Registers | A2L leak status value 1 | YES | YES | Pytest
TC_AI_040 | Compressor operation during cooling mode | Compressor, Sensors, Fans and Alarm Handling | Compressor runs to maintain target temperature | YES | YES | Pytest
TC_AI_041 | Compressor shutdown from high discharge temperature protection | Compressor, Sensors, Fans and Alarm Handling | Compressor shuts down due to high discharge temperature | YES | YES | Pytest
TC_AI_042 | Low suction pressure protection | Compressor, Sensors, Fans and Alarm Handling | Controller prevents compressor damage due to low suction pressure | YES | YES | Pytest
TC_AI_043 | Evaporator fan operation | Compressor, Sensors, Fans and Alarm Handling | Evaporator fan runs to maintain airflow | YES | YES | Pytest
TC_AI_044 | Fan activation during A2L leak ventilation | Compressor, Sensors, Fans and Alarm Handling | Fans activate to ventilate area during A2L leak | YES | YES | Pytest
TC_AI_045 | Condenser fan heat dissipation | Compressor, Sensors, Fans and Alarm Handling | Condenser fan runs to dissipate heat | YES | YES | Pytest
TC_AI_046 | Verify BACnet MS/TP communication | BACnet MS/TP and Controller Communication | BACnet MS/TP building automation integration | YES | YES | Pytest
TC_AI_047 | Monitor controller state through BACnet MS/TP | BACnet MS/TP and Controller Communication | Controller monitoring through BACnet MS/TP | YES | YES | Pytest

## Automation
Test Case ID | Feature | Scenario | Automation Candidate | Tool
TC_AI_001 | A2L Refrigerant Leak Detection | Normal operation with refrigerant concentration below the configured safety threshold | YES | Pytest
TC_AI_002 | A2L Refrigerant Leak Detection | Leak alarm when refrigerant concentration exceeds 25% of LFL | YES | Pytest
TC_AI_003 | A2L Refrigerant Leak Detection | Immediate compressor shutdown after leak detection | YES | Pytest
TC_AI_004 | A2L Refrigerant Leak Detection | Fan activation for ventilation after leak detection | YES | Pytest
TC_AI_005 | A2L Refrigerant Leak Detection | Alarm status activation after leak detection | YES | Pytest
TC_AI_006 | A2L Refrigerant Leak Detection | Leak event logging in controller memory | YES | Pytest
TC_AI_007 | A2L Refrigerant Leak Detection | Recovery when gas concentration drops below the safe limit | YES | Pytest
TC_AI_008 | A2L Refrigerant Leak Detection | Manual technician reset after leak condition clears | YES | Pytest
TC_AI_009 | A2L Refrigerant Leak Detection | Sensor drift causing false leak detection | YES | Pytest
TC_AI_010 | A2L Refrigerant Leak Detection | Electrical noise causing false leak detection | YES | Pytest
TC_AI_011 | A2L Refrigerant Leak Detection | Sensor calibration error causing false leak detection | YES | Pytest
TC_AI_012 | A2L Refrigerant Leak Detection | Regular sensor calibration as a preventive control | YES | Pytest
TC_AI_013 | A2L Refrigerant Leak Detection | A2L refrigerant safety monitoring | YES | Pytest
TC_AI_014 | A2L Refrigerant Leak Detection | Continuous gas sensor monitoring | YES | Pytest
TC_AI_015 | A2L Refrigerant Leak Detection | Safety response sequence after detected leak | YES | Pytest
TC_AI_016 | Controller Operating Modes and Safety Protections | Cooling mode compressor operation | YES | Pytest
TC_AI_017 | Controller Operating Modes and Safety Protections | Alarm mode activation when an abnormal condition occurs | YES | Pytest
TC_AI_018 | Controller Operating Modes and Safety Protections | Low suction pressure protection preventing compressor damage from refrigerant loss | YES | Pytest
TC_AI_019 | Controller Operating Modes and Safety Protections | Sensor failure protection when sensor input is invalid | YES | Pytest
TC_AI_020 | Controller Operating Modes and Safety Protections | Controller entering safe mode after invalid sensor input | YES | Pytest
TC_AI_021 | Controller Operating Modes and Safety Protections | Evaporator fan maintaining airflow across the evaporator coil | YES | Pytest
TC_AI_022 | Controller Operating Modes and Safety Protections | Condenser fan dissipating heat from the condenser | YES | Pytest
TC_AI_023 | Controller Operating Modes and Safety Protections | Evaporator temperature sensor monitoring | YES | Pytest
TC_AI_024 | Controller Operating Modes and Safety Protections | Ambient temperature sensor monitoring | YES | Pytest
TC_AI_025 | Controller Operating Modes and Safety Protections | Controller logging major events | YES | Pytest
TC_AI_026 | Controller Operating Modes and Safety Protections | Controller logging faults for diagnostics | YES | Pytest
TC_AI_027 | Controller Operating Modes and Safety Protections | High Discharge Temperature Protection causing Compressor Shutdown | YES | Pytest
TC_AI_028 | Modbus RTU Monitoring and Controller Registers | Reading evaporator temperature from register 30001 | YES | Pytest
TC_AI_029 | Modbus RTU Monitoring and Controller Registers | Reading suction pressure from register 30002 | YES | Pytest
TC_AI_030 | Modbus RTU Monitoring and Controller Registers | Reading discharge temperature from register 30003 | YES | Pytest
TC_AI_031 | Modbus RTU Monitoring and Controller Registers | Reading compressor status from register 30004 | YES | Pytest
TC_AI_032 | Modbus RTU Monitoring and Controller Registers | Compressor status value 0 | YES | Pytest
TC_AI_033 | Modbus RTU Monitoring and Controller Registers | Compressor status value 1 | YES | Pytest
TC_AI_034 | Modbus RTU Monitoring and Controller Registers | Reading alarm status from register 30006 | YES | Pytest
TC_AI_035 | Modbus RTU Monitoring and Controller Registers | Alarm status value 0 | YES | Pytest
TC_AI_036 | Modbus RTU Monitoring and Controller Registers | Alarm status value 1 | YES | Pytest
TC_AI_037 | Modbus RTU Monitoring and Controller Registers | Reading A2L leak status from register 30007 | YES | Pytest
TC_AI_038 | Modbus RTU Monitoring and Controller Registers | A2L leak status value 0 | YES | Pytest
TC_AI_039 | Modbus RTU Monitoring and Controller Registers | A2L leak status value 1 | YES | Pytest
TC_AI_040 | Compressor, Sensors, Fans and Alarm Handling | Compressor runs to maintain target temperature | YES | Pytest
TC_AI_041 | Compressor, Sensors, Fans and Alarm Handling | Compressor shuts down due to high discharge temperature | YES | Pytest
TC_AI_042 | Compressor, Sensors, Fans and Alarm Handling | Controller prevents compressor damage due to low suction pressure | YES | Pytest
TC_AI_043 | Compressor, Sensors, Fans and Alarm Handling | Evaporator fan runs to maintain airflow | YES | Pytest
TC_AI_044 | Compressor, Sensors, Fans and Alarm Handling | Fans activate to ventilate area during A2L leak | YES | Pytest
TC_AI_045 | Compressor, Sensors, Fans and Alarm Handling | Condenser fan runs to dissipate heat | YES | Pytest
TC_AI_046 | BACnet MS/TP and Controller Communication | BACnet MS/TP building automation integration | YES | Pytest
TC_AI_047 | BACnet MS/TP and Controller Communication | Controller monitoring through BACnet MS/TP | YES | Pytest

## Review Notes
Action | Original Test Case(s) | Reason
Removed | TC_AI_020 | Generic documentation/testing filler; not a specific controller behavior.
Removed | TC_AI_037–038 | Communication-interface cases overlap dedicated communication domains.
Removed | TC_AI_039 | Uses an invented numeric sensor value in the generated test.
Removed | TC_AI_077 | Defrost scenario explicitly excluded from the project scope.
Removed | TC_AI_078–079 | Generic high/low pressure behavior is not documented by the supplied sources.
Removed | TC_AI_080 | Sensor-failure variant overlaps the explicit sensor-failure protection cases.
Removed | TC_AI_083–100 except 081–082 | Generated BACnet behaviors go beyond what the source explicitly documents.